## Earthquakes
ENGR 132
Your Name | Harith Kolaganti |  |  | Name | Purdue Login
Your Purdue Login | hkolagan |  | Contributor 1
Team-ID | 005-12 |  | Contributor 2
Assignment | PS07 Problem 1 |  | Contributor 3
I/We have not used material obtained from any other unauthorized source, either modified
or unmodified. Neither have I/we provided access to my/our work to another.
The solution I/we am/are submitting is my/our own original work.
Problem Description
Input Section: |  | Function Discovery Plots: |  |  |  | Linearization: |  | Linearized Plot:
<insert linear-linear plot here>
Moment | Magnitude
59700000 | 5.1 |  |  |  |  | x = b * 10^(my)
31100000 | 4.9
7250000 | 4.6 |  |  |  |  | Moment | Magnitude
3540000 | 4.2 |  |  |  |  | 7.776 | 5.1
502000 | 3.8 |  |  |  |  | 7.4928 | 4.9
253000 | 3.3 |  |  |  |  | 6.8603 | 4.6
4.07 | 0.4 |  |  |  |  | 6.549 | 4.2
212 | 1.3 |  |  |  |  | 5.7007 | 3.8
36900 | 3.1 |  |  |  |  | 5.4031 | 3.3
8550 | 2.6 |  |  |  |  | 0.60959 | 0.4
[6 empty] | 2.3263 | 1.3
[6 empty] | 4.567 | 3.1
[6 empty] | 3.932 | 2.6
<insert log-linear plot here>
<insert linear-log plot here>
<insert log-log plot here>

## Earthquakes - Analysis
Q1: Which type of function do you think best represents the data, after plotting the data using the four different scaling options? Provide a reason for your selection.
Having a logarithmic x scale and a linear y scale provides the best representations of the data because it displays a more linear slope and line than the other models
Q2: Determine the general form of the function you diagnosed in Q1. Show work as necessary. Manage the decimal precision of the coefficients.
Work | x = b * 10^(my)
General Form | y= 0.667 * log(x) - 0.0845
Q3: Use your model to predict the magnitude of an earthquake with the magnitudes listed below.
90 GN-m |  | 1.22
9,000 GN-m |  | 2.55
900,000 GN-m |  | 3.89
9,000,000 GN-m |  | 4.55
9,000,000,000 GN-m |  | 6.55

## Model Calcs
y = 0.6667 * log(x) - 0.0845 |  |  | m = | 0.6667
|  |  | b = | -0.0845
data | log(x) | f(x)
90 | 1.9542 | 1.2184
9000 | 3.9542 | 2.5518
900000 | 5.9542 | 3.8852
9000000 | 6.9542 | 4.5519
9000000000 | 9.9542 | 6.552